## 12-Bit ISA
Instructions					Registers
Mnemonic	Full name	Bits					Notes	I	F					R	W
NOP	No Operation					No Operation				0				ZR	Zero
HLT	Halt					Halt				1				PC	Program Counter
INT	Trigger interrupt					Trigger interrupt				2				SP	Stack Pointer
BNZ	Branch if Zero					Move from Pointer to PC if Zero Flag is set				3				ST	Pointer
BLK	Block interrupts					Block interrupts				4				D0	Data
ENB	Unblock interrupts					Unblock interrupts				5				D1
				Unused				6				D2
				Unused				7				D3
GLA	Get line address					RegD			Get previous program line address
GET	Get interrupt device					RegD			Get interrupt target device address
LOD	Load from Memory					RegD			Load from Memory pointed by Pointer				Special Registers
STR	Store in Memory					RegA			Store in Memory pointed by Pointer				Program Counter Last	PC Last	PC Last	PC Last	PC Last	PC Last
PSH	Load from Stack					RegD			Load from Stack				Zero Flag	Zero Flag	Zero Flag	Zero Flag	Zero Flag	Zero Flag
POP	Store in Stack					RegA			Store in Stack				Interruptable Flag	Interruptable Flag	Interruptable Flag	Interruptable Flag	Interruptable Flag	Interruptable Flag
				Unused
LDI	Load Immediate					Immediate					Load Immediate Value into Pointer
LSH	Left Shift					RegA			RegD			Left Shift
RSH	Right Shift					RegA			RegD			Right Shift
INC	Increment					RegA			RegD			Increment
DEC	Decrement					RegA			RegD			Decrement
AND	Bitwise AND				RegB			RegA			RegD			Bitwise AND
OR	Bitwise OR				RegB			RegA			RegD			Bitwise OR
NAD	Bitwise NAND				RegB			RegA			RegD			Bitwise NAND
SUB	Subtract				RegB			RegA			RegD			Bitwise NOT B then Add plus carry-in
XOR	Bitwise XOR				RegB			RegA			RegD			Bitwise XOR
NOR	Bitwise NOR				RegB			RegA			RegD			Bitwise NOR
ADD	Add				RegB			RegA			RegD			Add

## Instruction to Control Lines
	Halt	Interrupt	Branch if Zero	Block interrupts	Unblock interrupts	Read Last Address	Read Interrupt Device	Read Memory	Write Memory	Use Memory Pointer	Use Stack Pointer	Load Immediate	Write Reg 1	Read Reg 1	Read Reg 2	Read Reg 3	Left Shift	Right Shift	AND	OR	XOR	NOT out	NOT Reg 3	Add	Inject Carry	One as Reg 3
NOP																											0
HLT	TRUE																										1
INT		TRUE																									1
BNZ			TRUE																								1
BLK				TRUE																							1
ENB					TRUE																						1
GLA						TRUE							TRUE														2
GET							TRUE						TRUE														2
LOD								TRUE		TRUE			TRUE														3
STR									TRUE	TRUE				TRUE													3
PSH								TRUE			TRUE		TRUE														3
POP									TRUE		TRUE			TRUE													3
LDI												TRUE															1
LSH													TRUE		TRUE		TRUE										3
RSH													TRUE		TRUE			TRUE									3
INC													TRUE		TRUE									TRUE	TRUE		4
DEC													TRUE		TRUE								TRUE	TRUE	TRUE	TRUE	6
AND													TRUE		TRUE	TRUE			TRUE								4
OR													TRUE		TRUE	TRUE				TRUE							4
NAD													TRUE		TRUE	TRUE			TRUE			TRUE					5
SUB													TRUE		TRUE	TRUE							TRUE	TRUE	TRUE		6
XOR													TRUE		TRUE	TRUE					TRUE						4
NOR													TRUE		TRUE	TRUE				TRUE		TRUE					5
ADD													TRUE		TRUE	TRUE								TRUE			4
	1	1	1	1	1	1	1	2	2	2	2	1	15	2	11	7	1	1	2	2	1	2	2	4	3	1